## FIND Fp & Tq
Stud Load, Elongation and Torque Calculations
Find Load and Torque from Stretch
Known Information | Enter Value |  | Calculated Results |  |  | Some standard nut factors (K)
Bolt Diameter (inch) D = | 3 | inch | Effective Stress Area (in2) As= | 6.503 | in2 | Everlube 811* | 0.1
Thread Pitch (thds/inch) P = | 8 | TPI | Bolt Stiffness of Steel (lb/in) Kb= | 13006048.2964 | lb/in | TS 801 Spray*(first gen disc) | 0.109
Effective Stud Lengh (in) Le= | 15 | inch | Bolt Load (lbf) Fb = | 390181.4489 | lbf | Moly GN paste* | 0.118
Nut Factor (no units) K= | 0.2 |  | Bolt Stress (psi) = | 60000 | psi | 2H & Gr 7 (As Received)* | 0.15
Bolt Elongation (.0XXX) L= | 0.03 | inch | Torque Required (ft-lb) Tq = | 19509.0724 | ft-lb | Nickel & Graphite | 0.15
[6 empty] | Never Seize Paste | 0.17
Modulus of Elasticity (psi) | [5 empty] | Unbrako calculation (as recv'd) | 0.18
( E Standard Value) = | 30000000 |  |  | Calculate |  | API SA2 | 0.157
[6 empty] | Copper & Graphite | 0.14
[6 empty] | Moly lead oxide graphite | 0.125
[6 empty] | machine oil | 0.2
[6 empty] | Dry | 0.44
[6 empty] | Pure Alum on AISI 8740 st. | 0.52
* Based on Hytorc testing
R. Karol 02.04
CF:ELONGATION
Do not use on studs which are necked down or otherwise shaped different than standard bolts or threaded rod. Bolt Diameter: nominal diameter of stud or bolt Thread pitch: Threads per inch Effective stud length: Distance between nut(s) and/or threaded body plus (+) height of one nut. Nut Factor: Some common values are listed at right of table or derived from friction factor u. Nut factor=(u+.04) Modulus of Elasticity: Does not require adjustment for most applications. To use spread sheet, fill in yellow shaded fields. press enter or click on calculate. results are listed on right. THIS SPREAD SHEET IS TO BE USED AS A REFERANCE AND SHOULD BE USED IN CONJUNCTION WITH TEST DATA TO ESTABLISH IT'S VALIDITY.

## FIND STRETCH
Stud Load, Elongation and Torque Calculations
Find Stretch and Load from torque | [5 empty] | Some standard nut factors (K)
Known Information | EnterValue |  | Calculated Results |  |  | Everlube 811* | 0.1
Bolt Diameter (inch) D = | 3 | inch | Effective Stress Area (in2) As= | 6.503 | in2 | TS 801 Spray*(first gen disc) | 0.109
Thread Pitch (thds/inch) P = | 8 | TPI | Bolt Stiffness of Steel (lb/in) Kb= | 16257560.3705 | lb/in | Moly GN paste* | 0.118
Effective Stud Lengh (in) Le= | 12 | inch | Bolt Load (lbf) Fb = | 306666.6667 | lbf | 2H & Gr 7 (As Received)* | 0.15
Nut Factor (no units) K= | 0.15 |  | Bolt Elongation (.0XXX) L= | 0.018863 | in | Nickel & Graphite | 0.15
Torque (ft-lb) Tq = | 11500 | ft-lb | Bolt Stress (psi) = | 47157.547 | psi | Never Seize Paste | 0.17
[6 empty] | Unbrako calculation (as recv'd) | 0.18
Modulus of Elasticity (psi) | [5 empty] | API SA2 | 0.157
( E Standard Value) = | 30000000 |  |  | Calculate |  | Copper & Graphite | 0.14
[6 empty] | Moly lead oxide graphite | 0.125
[6 empty] | machine oil | 0.2
[6 empty] | Dry | 0.44
[6 empty] | Pure Alum on AISI 8740 st. | 0.52
* Based on Hytorc testing
R. Karol 02.13
CF:ELONGATION
Do not use on studs which are necked down or otherwise shaped different than standard bolts or threaded rod. Bolt Diameter: nominal diameter of stud or bolt Thread pitch: Threads per inch Effective stud length: Distance between nut(s) and/or threaded body plus (+) height of one nut. Nut Factor: Some common values are listed at right of table or derived from friction factor u. Nut factor=(u+.04) Modulus of Elasticity: Does not require adjustment for most applications. To use spread sheet, fill in yellow shaded fields. press enter or click on calculate. results are listed on right.Each form operates independant of the other. THIS SPREAD SHEET IS TO BE USED AS A REFERANCE AND SHOULD BE USED IN CONJUNCTION WITH TEST DATA TO ESTABLISH IT'S VALIDITY.

## FIND TORQUE
Stud Load, Elongation and Torque Calculations
SIMPLE CALCULATION TO FIND Tq FROM LOAD, DIA AND K FACTOR
|  | Load= | 60000 | lb | Some standard nut factors (K)
|  | K= | 0.13 |  | Everlube 811* | 0.1
|  | Dia= | 1.375 | in | TS 801 Spray*(first gen disc) | 0.109
|  | Torque= | 893.75 | ft-lb | Moly GN paste* | 0.118
[5 empty] | 2H & Gr 7 (As Received)* | 0.15
[5 empty] | Nickel & Graphite | 0.15
[5 empty] | Never Seize Paste | 0.17
[5 empty] | Unbrako calculation (as recv'd) | 0.18
[5 empty] | API SA2 | 0.157
[5 empty] | Copper & Graphite | 0.14
[5 empty] | Moly lead oxide graphite | 0.125
[5 empty] | machine oil | 0.2
[5 empty] | Dry | 0.44
[5 empty] | Pure Alum on AISI 8740 st. | 0.52
* Based on Hytorc testing
R. Karol 02.04
CF:ELONGATION
Do not use on studs which are necked down or otherwise shaped different than standard bolts or threaded rod. Bolt Diameter: nominal diameter of stud or bolt Thread pitch: Threads per inch Effective stud length: Distance between nut(s) and/or threaded body plus (+) height of one nut. Nut Factor: Some common values are listed at right of table or derived from friction factor u. Nut factor=(u+.04) Modulus of Elasticity: Does not require adjustment for most applications. To use spread sheet, fill in yellow shaded fields. press enter or click on calculate. results are listed on right.Each form operates independant of the other. THIS SPREAD SHEET IS TO BE USED AS A REFERANCE AND SHOULD BE USED IN CONJUNCTION WITH TEST DATA TO ESTABLISH IT'S VALIDITY.